## Data Raw
| Contractor >> Spacecraft Name >> |  | Ball Aerospace | Ball Aerospace | Lockheed Martin | Lockheed Martin | MAXAR | Northrop Grumman | Northrop Grumman | QinetiQ Space | Space Flight Laboratory (SFL) | Space Flight Laboratory (SFL) | Southwest Research Institute | Southwest Research Institute | Thales Alenia Italy | Thales Alenia France | Tyvak | Tyvak
| Parameter | Units | Small | Large | LM4XX | LM2100 | 1300 | ESPASat-Ex | LEOStar-3 | P200 | DEFIANT | DAUNTLESS | SwSP-35 | SwSP-100 | SwSP-100 (Baseline Config) | ELiTeBUS 1000 | Trestles-6U | Trestles-12U
Compatibility | Orbit Average Payload Power (EOL) | W (EOL) | 90 | 600 | 409 | 1,400 to 16,000 W | 4000 - 16,000 | 100 | 580 | 70 | 20 to 50 | 30 to 173 | 22 | 50 | 2200 | 955 | 35 | 60
| Maximum Payload Mass | kg | 170 | 600 | 75 | 300 to 1,275+ | 500 , up to 1200 | 50 | 850 | 100 | 7 to 30 | 30 to 300 | 11 | 30 | <1200 | 350 | 7.31 | 15.5
| Bus Dry mass (w/o Payload) | kg | 170 | 1270 | 186 | 900 to 2,645 | 939, up to 3000 | 87.5 | 1717.5 | 163 | 11 to 41 | 60 to 180 | 24 | 56.93 | 945 | 342 | 7.69 | 9.5
| Science Data Downlink | kbps | 2000 | 300000 | mission-specific | 120000 | up to 2,000,000 | 4000 S-Band | 384000 X-Band | 100000 | up to 2Mbps ( or 50 to 400 Mbps with Option 2) | up to 2Mbps ( or 50 to 400 Mbps with Option 2) | 4000 | 7530 | 16 / 128 / 512 / 2048 | option | 2048 | 2048
| Science Data Storage (Capacity) | Mbit | 48000 | 343000 | mission-specific | 32MB | 400 MB | 16000 | 4000000 | 512 | up to 2 GB (or 32 to 256 GB with Option 1) | up to 2 GB (or 32 to 256 GB with Option 1) | 16000 | 16000 | 1530 Gbits (EOL) | option | 49152 | 49152
| Pointing Knowledge | arcsec | 25 | 18 | 413 (3s) | <60 | 32 arc sec | 29 | 5 | 2 | 5.5 | 5.5 | 116 (3sigma) | 1.5 (pitch/roll/yaw) | < 0.015°, < 5 arcsec or better using additional, Star Tracker | 90 | 25 | 25
| Pointing Control | arcsec | 25 | 28.8 | 462 (3s) | <40 | 10.8 to 36 arc sec | 63 pitch 39 roll/yaw | 21 | 6 | 10 | 10 | 264 (3sigma) | 35 (pitch/roll/yaw) |  | 432 | 50 | 50
| Pointing Stability (Jitter) | arcsec/sec | 3.2 | 5.8 | 5 (3s) | <46 | 0.001 deg 3 sigma | 11.5 | 1.2 arc sec 3 sigma below 500 Hz | 1.5 | < 1 | < 1 | 20 | 20 | 0.0025°(peak-peak) in 2 s | 43 | 10 | 10
| Slew rate | deg / min | 5 | 16 | 44 | 36 | None | 90 | 19 | 60 | 1 to 5 | 1 to 5 | 3 (pitch and yaw), 1.5 (roll) | 3 (pitch and yaw) | < 1°/sec | n/a | 180 | 120
| Mission Design Life | years | 1, 0.9 Ps | 5, 0.93 Ps | 1-3 | 15 | 15, 0.85 Ps | 2 | 5 | 5 | 1 to 3 | 1 to 3 | 2 | 3 | 7 | 12.5 | 2 | 2+
| Compatible LVs | (names) | Delta II, Pegsus, Falcon 9, Atlas V, ESPA-G | Delta II, Falcon 9, Atlas V, Falcon Heavy | Pegasus XL, Minotaur I, Minotaur IV, Minotaur-C, Antares, Falcon 9, Electron, Launcher One, Alpha, RS-1, Alpha, Epsilon, Vega | Falcon 9 / Ariane / Atlas V / Vulcan | Falcon 9, Atlas V, Delta V, H2A, Ariane 5, New Glenn, Vulcan | All EELV ESPA Compatible Launch Vehicles | Altlas V, Falcon 9 | Falcon-9, Soyuz, PSLV, Ariane 5 & 6, Firefly Alpha. | Any | Any | GEVS, ESPA, NG-Pegasus, NG-Minotaur, RL-Electron, VO-L1, FF-Alpha | GSFC-STD-7000A (GEVS), ESPA, RocketLab, and Virgin Orbit LauncherOne | Falcon9, Soyuz, Vega-C | Falcon 9, Soyuz | All Major Rockets (Vega, PSLV, RocketLab, Virgin, Falcon 9, Soyuz, VOX, etc.) | All Major Rockets (Vega, PSLV, RocketLab, Virgin, Falcon 9, Soyuz, VOX, etc.)
| Nominal Orbit | Altitude, Inclination, Type, Other | 540 km 0 deg, equatorial | 824 km, 98.7 deg, sun sync | LEO 400-1000 km, 0° to Sun Synch, Lunar | 35,786, 0.0, GEO | GEO at 35,786 km, 0 deg | 600 km, 98 deg, Sun Synch 12 pm LTAN | 705 km, 98 deg, Sun Synch | 650 km, 98 deg, sun-synchronous | 400-1000 km, 0-98 deg inclination (any LEO) | 400-1000 km, 0-98 deg inclination (any LEO) | Alt: 510 km Inclination: 35deg | Alt: 600km Inclination: 35deg | Apogee altitude: 450-1500, Perigee altitude: 450-1500 km km, Orbit plane type: Dawn-dusk, Orbit type: Inclined or Sun-synchronous | 780 km, 86.4° | 500 km, 98 deg, Sun Synch | 500 km, 98 deg, Sun Synch
| Types of Orbits Available | as needed | LEO from 0 - 98 deg, up to 1,200 km | LEO from 0 - 98 deg, up tp 1200 km | LEO 400-1000 km 0° to Sun Synch, Lunar | GEO, MEO | HEO(GEO), MEO, LEO | All Low Earth Orbits, Earth-Trailing, Geosynchronous, Cis-Lunar, Libration Points | All Low Earth Orbits, Earth-Trailing , Geosynchronous, Cis-Lunar , Libration Points | Leo form 28.5 to 98 deg, up to 1000km | 400-1000 km, 0-98 deg inclination (any LEO) | 400-1000 km, 0-98 deg inclination (any LEO) | Alt: 450-750 km Inclination: 28-98deg SSO | Alt: 450-750km Inclination:0-98deg SSO | Inclined or Sun-synchronous | LEO from 40 to 98 deg, up to 800km | Compatible with a vast range of orbits (LEO, GEO, Interplanetary). Any inclination for Earth orbits is supported | Compatible with a vast range of orbits (LEO, GEO, Interplanetary).
| External Payload Volume | meters | 1 m hex x 1 m height | 1.7 m x 1.4 m x 1.5 m height | 0.6 x 0.66 x 0.3 h 0.38 x 0.7 x 0.4 h | Earth deck: ~3.7 m2 | 2 m x 2 m x 4 m | .56 m x .56 x 21 h | 3.55 m dia x 1.78 m h | 650 mm x 770 mm (footprint) x490 - 1872 mm (height) depending on launcher | up to 0.48 x 0.48 x 0.20 | up to 1.1 x 1.2 x 0.71 | Optional | 0.46 x 0.48 x 0.86 (x/y/z) | 3.6 m (max value) | Depends on launcher. Payload panel size = 2865mm x 1590mm | N/A | N/A
| Internal Payload Volume | meters | None | None | 0.07 m3 | Multiple areas each approx 10 sq meters; height varies | 4 sections, each approx. 3.0 x 1.2 x 0.3 m | None | None | 180 mm x 290 mm (footprint) x 160 mm (height) | up to 80% of external | up to 80% of external | 465 x 190 x 122 | Optional | ranges | Same panel, max height = 380mm | 3.33E-3 m^3 | 14.40E-3 m^3
Description | ACS | type | 3-axis | 3-axis | Zero momentum, 3-axis stabilized | 3-axis | 3 axis stabilized | 3-axis | 3-axis | 3-axis stabilized | three-axis (inertial, nadir, target tracking, sun pointing, limb pointing, all possible) | three-axis (inertial, nadir, target tracking, sun pointing, limb pointing, all possible) | 3-axis | 3-axis | 3 axis stabilized | 3-axis | 3-axis | 3-axis
| Star Trackers | # of STs | 2 | 2 | 1 | 2 | 2 | 1 | 2 | 3 | 1 or 2 | 1 or 2 | 2 | 2 | 2 | 3 | 2 | 2
| GPS | # recievers | 1 | 2 | mission-specific | 2 | 2 | 1 | 1 (internally redundant) | 2 | 1 or 2 | 1 or 2 | 1 | 1 | 2 | Option | 1 | 1
| Batteries | cell type/capacity (Ah) | Li-ion / 24 Ah | Li-ion / 80 Ah (x2) | Li-ion, 30 Ah | Li-Ion, up to 280 Ahr | Li-Ion, 144 Ahr | Li ion/24 Ah | Two, Li ion/268 Ah | P20/18 | Li-ion / 13-19 Ah | Li-ion / 20-91 Ah | Li-ion/8.4 Ahr | Li-ion/12.5Ahr | Li-Ion /< 340 | Li-ion / 252 cells 4.5 Ah@4.1V | Li-ion, 12.5 Ah | Li-ion, 12.5 Ah
| Solar Arrays | cell type/Area (m2) | Triple Junction GaAs, 3.2 m2 | Triple Junction GaAs, 11 m2 | Triple Junction GaAs, 3.87 m2 | Triple junction GaAs 24 - 60 | Triple Junction GaAs 22.4 m2 | Triple Junction GaAs, 2.13 m2 | Triple Junction GaAs, 15.65 m2 | Four Deployable panels with 640 GaAs cells 30% | Triple Junction / 0.23-1.73 (customizable), wings only, not including body mounted cells for safe hold power | Triple-Junction / 1-3.2 (customizable), wings only, not including body mounted cells for safe hold power | Triple Junction GaAs with ARC/3.5 m2 | Triple Junction GaAs with ARC/0.7m2 | GaAs/Ge Triple Junction Cells/ 18,3 | Triple junction GaAs, 9m² | Two-terminal triple junction GaInP2/GaAs/Ge, 0.319 m^2 | Two-terminal triple junction GaInP2/GaAs/Ge, 0.319 m^2
| Main Bus Voltage Range | volts | 22 - 34 | 22 - 34 | 23-33 (28V nominal) | 70V +/- 1.0V | 31-100 | 28-33 | 25-34 | 24 - 33.6 | 10 to 13 | 24 to 32 | 26-32 | 26-32 | Regulated 28 V to the Bus, Unregulated 47 – 65 V to feed the Payload | 28-38 | 9.0–12.6 | 9.0–12.6
| C&DH Bus Architecture | description | 1553 | 1553 | Centralized processor control, Discrete I/O, 1553B and RS-422 connections | Bus, 1553 | 1553, RS-485, Compact PCI serial data bus | Single Master Avionics Unit for all spacecraft C&DH and power control functions, . | Fully redundant. IEM for spacecraft interfaces and instrument SOH.. Separate Payload Interface Electronics for mission data. Separate solid-state recorder. RS 433, 1553, LVDS, Spacewire | 1553 | BASELINE: Dual ARM7 computers with synchronous and asynchronous serial, I2C, SPI, CAN, GPIO, discrete I/O interfaces, cross-strapped for functional redundancy. UPGRADE: Two computers, each based on Cortex R5F processor with extensive ECC. Multiple CAN, UART, RS-422/485, I2C, SPI, GPIO, 10BASE-T Ethernet, and synchronous serial interfaces. Cross-strapped for redundancy. | BASELINE: Dual ARM7 computers with synchronous and asynchronous serial, I2C, SPI, CAN, GPIO, discrete I/O interfaces, cross-strapped for functional redundancy. UPGRADE: Two computers, each based on Cortex R5F processor with extensive ECC. Multiple CAN, UART, RS-422/485, I2C, SPI, GPIO, 10BASE-T Ethernet, and synchronous serial interfaces. Cross-strapped for redundancy. | RS-422/SpW | RS-422/SpW | 1553 | 1553 | RS-422/485, Ethernet, USB 2.0 | RS-422/485, Ethernet, USB 2.0
| Downlink Formats | CCSDS, STDN, etc | CCSDS, STDN | CCSDS, STDN | CCSDS or JPL type, STDN, DSN, SGLS, TDRSS | LM2100 BPSK; Optional: CCSDS, QPSK, SGLS, USB, TDRSS, User Defined | Al Honeycomb/Graphite Epoxy composite | CCSDS, NEN (STDN), SN (TDRSS) and DSN | CCSDS, NEN (STDN), SN (TDRSS) and DSN | CCSDS compatible | NSP, commercial networks (KSAT-Lite, AWS, Leaf Space, others - see Option 3) | NSP, commercial networks (KSAT-Lite, AWS, Leaf Space, others - see Option 3) | CCSDS, STDN, SGLS | CCSDS, STDN, SGLS | CCSDS standard | CCSDS | AX.25, CCSDS | AX.25, CCSDS
| Comm Up\Downlink Band | S, X, UHF, Ka, Ku, etc. | S-band | S-band Uplink / S-band & X-band Downlinks | Cmd/Tlm: S-band Data: Mission-specific | Ku, Ka, C or S-band | S, X, C, Ku, Ka | S-band | S-band | S-band | S (X, Ku, Ka possible with converters) | S (X, Ku, Ka possible with converters) | S-band | S-band | X-band | Ka | UHF-band, S-band | UHF-band, S-band
| Structure | description | Honeycomb & Machined Al Hexagon | Al Honeycomb Hexagon | 6 panel rect. box, CFRP facesheets w/ Al honeycomb core | Composite core cylinder; cruciform + earth and mid-deck panels for component mounting; Al panels with honeycomb core | Al Honeycomb/Graphite Epoxy composite | Al Honeycomb cuboid | Al Honeycomb Octagonal cuboid | Al honecomb panels | Aluminum | Aluminum, honeycomb | Al | Al, Al Honeycomb | Al alloys Honeycomb | Al honeycomb (lateral panels) and Al (bottom frame and chassis) | Al 7075 6U | Al 7075 12U
| Propulsion | type, fuel | None | Mono-prop (N2H4) | Blowdown, Mono-prop (N2H4) | Chemical (Hydrazine), Electric (Xenon) | Bi Prop (MMH/N2O4) Electric available | Mono-prop (N2H4) | Mono-prop (N2H4) | Monoprop (N2H4) | FEEP or Resistojet or Monopropulsion | FEEP, Resistojet, Monopropellant, Bipropellant, or Hall Thruster | Optional | Optional | Monopropellant system, Hydrazine | Mono-prop (N2H4) | N/A | N/A
| Propellant Capacity | kg | None | 360 | 106 (LM400 baseline propellant load 49 kg) | Up to 2100kg of Hydrazine and 1500kg of Oxidizer 900+ kg of Xenon | 2272,2820, 3140 & 3800 | 20.5 | 458 | 12.5 | 5 | 5 to 36 | Optional | Optional | 154 | 164 | N/A | N/A
| Max delta V | m/s | None | 330 | 350 | 1500 + | >200 | 175.2 | 322 | 84 | up to 300 m/s | up to 1000 m/s | Optional | Optional | 155 m/s (ref. CSG) | 340 | N/A | N/A
Programmatic | heritage mission(s) | name(s) | GPIM, STPSat-2, STPSat-3 | JPSS, NPP | GRAIL, XSS-11 | Arabsat-6A, HellasSat-4, JCSAT-17, SBIRS | MTSAT-1/1R | ICON, TESS, ANGELS, Mycroft | Landsat 8, Fermi, GeoEye-1 | PROBA1, PROBA2, PROBA V | HawkEye 360 Constellation, NorSat-4, NorSat-TD, Gray Jay, LEO 3, Aspera | LEO 2, StarBurst, NEMO-HD | CYGNSS | SensorSat | RADARSAT-2, S1, CSK, CSG | Iridium Next | Tyvak-0129 | Tyvak-0129
| nominal schedule | months (ATP to ready for payload I&T) | 22 | 23 | 18 | 36 | 24 | 33 | 37 | 20 | 12 to 24 (repetitive builds faster than this range) | 18 to 30 (repetitive builds faster than this range) | 16 | 16 | ATP+26 (It depends on the mission) | 20 | 14 | 14
| nominal schedule | months (ATP to launch) | 29 | 35 | 31 | 54 | 28 - 36 | 44 | 50 | 32 | 18 to 30 (repetitive builds faster than this range) | 24 to 36 (repetitive builds faster than this range) | 26 | 26 (with NASA GSFC GPR 7120.7 reserves) | ATP+36 | 30 | 18 | 18
Contractor-Provided Options | Option #1 | description | Enhanced Data Storage | Enhanced Data Storage |  | Enhanced Data Storage | Enhanced Data Storage | Mission Operations | Mission Operations | Option for up to 768 Gbit of storage | Above science downlink and storage are based on this payload computer. | Above science downlink and storage are based on this payload computer. | External Payload | Internal Payload | Protoflight, based on Sentinel-1 program |  |  | Fully Redundant Avionics
| Option #2 | description | Enhanced Attitude Control: Co-locate primary attitude sensors with payload | Enhanced Attitude Control: Co-locate primary attitude sensors with payload |  | Power Upgrade Package | Mission Data Link | Higher Payload Power | Higher Payload Power | Option for up to 200Mbps Downlink | X-band transmitter can be added. Different options available: 50Mbps to 400Mbps (above science downlink based on this option) | X-band transmitter can be added. Different options available: 50Mbps to 400Mbps (above science downlink based on this option) | S/C Structure Size Expansion | S/C Structure Size Expansion | Protoflight, based on Cosmo Second Generation program |  |  | High-data rate (340 Mbps) X-band radio and antennas
| Option #3 | description | High Agility: Uses CMGs as primary actuators | High Agility: Uses CMGs as primary actuators |  | High accuracy pointing and stability | Hosted Payload Capability | X- or Ka-band communications | Ka-band communications | Change of baseline propellant to HPGP-LMP-103S as option. | Custom station retrofit or commercial ground network (Ksat-Lite, AWS, Leaf Space, others) | Custom station retrofit or commercial ground network (Ksat-Lite, AWS, Leaf Space, others) | Solar Array Capability Increase | Solar Array Capability Increase | Protoflight, based on Sentinel-1 program | Electrical propulsion |  | Electric Propulsion (0.22 kg, up to 500 m/s)
| Option #4 | description | Higher Power: Resize and/or articulate solar array, change battery size | Higher Power: Resize solar array, Change battery size |  | Hybrid propulsion subsystem |  | Instrument in the loop pointing | Instrument in the loop pointing |  | AES-256 Commercial Encryption | AES-256 Commercial Encryption | Battery Capacity Increase | Battery Capacity Increase | Battery Capacity Increase | Power upgrade | Custom Payload Interface Board | Custom Payload Interface Board
| Option #5 | description | Downlink: Add higher-rate X-band link | Downlink: Add higher rate and pointed Ka band link to playback recorded data |  |  |  | Larger payload volume and higher payload mass (launch vehicle dependent) | Larger payload volume and higher payload mass (launch vehicle dependent) |  |  |  | Payload Data Processing | Payload Data Processing | Payload Data Processing | Science data downlink | Mission Operations | Mission Operations
| Option #6 | description | Propulsion: Add propulsion subsystem | Propulsion: Higher capacity propulsion for high delta-V | [8 empty] | Data Storage Increase | Data Storage Increase | Data Storage Increase | Ground Services | Ground Services | Ground Services
| Option #7 | description | [10 empty] | Downlink Capacity Increase; X-band or Ka-band | Downlink Capacity Increase; X-band or Ka-band | Downlink Capacity Increase; X-band or Ka-band
| Option #8 | description | [10 empty] | Encrypted Communications | High Performance Pointing | High Performance Pointing
| Option #9 | description | [10 empty] | High Performance Pointing | Pointing Agility Increase | Pointing Agility Increase
| Option #10 | description | [10 empty] | Pointing Agility Increase | Propulsion Package | Propulsion Package
| Option #11 | description | [10 empty] | Propulsion Package | Access to space; Rideshare or Primary payload | Access to space; Rideshare or Primary payload
| Option #12 | description | [10 empty] | Access to space; Rideshare or Primary payload | Mission Operations | Mission Operations
| Option #13 | description | [10 empty] | Mission Operations

## Pretty (3) (hidden)
Note on I93: Any inclination for Earth orbits is supported. CAPSTONE is a Tyvak/NASA 12U mission set to launch towards the Moon in Q2 2021
Note on I112: (2 flight computer modules + rad-hard watchdog, add'l S-band up/down radio and Rx/Tx antennas, add'l IMU, add'l GPS and antenna)—increases mission design life to 5 years

## Pretty (2) (hidden)
RSDO CATALOG
PLEASE NOTE THE FOLLOWING
THE CONTRACT BASELINE DESIGNS BELOW IS ONLY ONE OF MANY POSSIBLE MISSION CONFIGURATIONS FOR EACH SPACECRAFT
EACH SPACECRAFT IS CAPABLE OF BEING MODIFIED TO HAVE OTHER MISSION SPECIFIC CAPABILITIES.
THIS RSDO CATALOG SPREADSHEET IDENTIFIES THE CHARACTERISTICS OF EACH CATALOG SPACECRAFT IN THE CONTRACT BASELINE CONFIGURATION.
TO LEARN MORE ABOUT THE RSDO MISSION AND THE FULL CAPABILITIES OF THE RSDO SPACECRAFT, PLEASE CONTACT THE RSDO VIA EMAIL TO RSDO@RSDO.GSFC.NASA.GOV OR BY PHONE: 301-286-1289
Table of Catalog Spacecraft - Continued on next page
| Contractor >> Spacecraft Name >> |  | Ball Aerospace | Ball Aerospace | MAXAR | Northrop Grumman | Northrop Grumman | Southwest Research Institute
| Parameter | Units | Small | Large | 1300 | ESPASat-Ex | LEOStar-3 | SwSP-35
Compatibility | Orbit Average Payload Power (EOL) | W (EOL) | 90 | 600 | 4000 - 16,000 | 100 | 580 | 22
| Maximum Payload Mass | kg | 170 | 600 | 500 , up to 1200 | 50 | 850 | 11
| Bus Dry mass (w/o Payload) | kg | 170 | 1270 | 939, up to 3000 | 87.5 | 1717.5 | 24
| Science Data Downlink | kbps | 2000 | 300000 | up to 2,000,000 | 4000 S-Band | 384000 X-Band | 4000
| Science Data Storage (Capacity) | Mbit | 48000 | 343000 | 400 MB | 16000 | 4000000 | 16000
| Pointing Knowledge | arcsec | 25 | 18 | 32 arc sec | 29 | 5 | 116 (3sigma)
| Pointing Control | arcsec | 25 | 28.8 | 10.8 to 36 arc sec | 63 pitch 39 roll/yaw | 21 | 264 (3sigma)
| Pointing Stability (Jitter) | arcsec/sec | 3.2 | 5.8 | 0.001 deg 3 sigma | 11.5 | 1.2 arc sec 3 sigma below 500 Hz | 20
| Slew rate | deg / min | 5 | 16 | None | 90 | 19 | 3 (pitch and yaw), 1.5 (roll)
| Mission Design Life | years | 1, 0.9 Ps | 5, 0.93 Ps | 15, 0.85 Ps | 2 | 5 | 2
| Compatible LVs | (names) | Delta II, Pegsus, Falcon 9, Atlas V, ESPA-G | Delta II, Falcon 9, Atlas V, Falcon Heavy | Falcon 9, Atlas V, Delta V, H2A, Ariane 5, New Glenn, Vulcan | All EELV ESPA Compatible Launch Vehicles | Altlas V, Falcon 9 | GEVS, ESPA, NG-Pegasus, NG-Minotaur, RL-Electron, VO-L1, FF-Alpha
| Nominal Orbit | Altitude, Inclination, Type, Other | 540 km 0 deg, equatorial | 824 km, 98.7 deg, sun sync | GEO at 35,786 km, 0 deg | 600 km, 98 deg, Sun Synch 12 pm LTAN | 705 km, 98 deg, Sun Synch | Alt: 510 km Inclination: 35deg
| Types of Orbits Available | as needed | LEO from 0 - 98 deg, up to 1,200 km | LEO from 0 - 98 deg, up tp 1200 km | HEO(GEO), MEO, LEO | All Low Earth Orbits, Earth-Trailing, Geosynchronous, Cis-Lunar, Libration Points | All Low Earth Orbits, Earth-Trailing , Geosynchronous, Cis-Lunar , Libration Points | Alt: 450-750 km Inclination: 28-98deg SSO
| External Payload Volume | meters | 1 m hex x 1 m height | 1.7 m x 1.4 m x 1.5 m height | 2 m x 2 m x 4 m | .56 m x .56 x 21 h | 3.55 m dia x 1.78 m h | Optional
| Internal Payload Volume | meters | None | None | 4 sections, each approx. 3.0 x 1.2 x 0.3 m | None | None | 465 x 190 x 122
Description | ACS | type | 3-axis | 3-axis | 3 axis stabilized | 3-axis | 3-axis | 3-axis
| Star Trackers | # of STs | 2 | 2 | 2 | 1 | 2 | 2
| GPS | # recievers | 1 | 2 | 2 | 1 | 1 (internally redundant) | 1
| Batteries | cell type/capacity (Ah) | Li-ion / 24 Ah | Li-ion / 80 Ah (x2) | Li-Ion, 144 Ahr | Li ion/24 Ah | Two, Li ion/268 Ah | Li-ion/8.4 Ahr
| Solar Arrays | cell type/Area (m2) | Triple Junction GaAs, 3.2 m2 | Triple Junction GaAs, 11 m2 | Triple Junction GaAs 22.4 m2 | Triple Junction GaAs, 2.13 m2 | Triple Junction GaAs, 15.65 m2 | Triple Junction GaAs with ARC/3.5 m2
| Main Bus Voltage Range | volts | 22 - 34 | 22 - 34 | 31-100 | 28-33 | 25-34 | 26-32
| C&DH Bus Architecture | description | 1553 | 1553 | 1553, RS-485, Compact PCI serial data bus | Single Master Avionics Unit for all spacecraft C&DH and power control functions, . | Fully redundant. IEM for spacecraft interfaces and instrument SOH.. Separate Payload Interface Electronics for mission data. Separate solid-state recorder. RS 433, 1553, LVDS, Spacewire | RS-422/SpW
| Downlink Formats | CCSDS, STDN, etc | CCSDS, STDN | CCSDS, STDN | Al Honeycomb/Graphite Epoxy composite | CCSDS, NEN (STDN), SN (TDRSS) and DSN | CCSDS, NEN (STDN), SN (TDRSS) and DSN | CCSDS, STDN, SGLS
| Comm Up\Downlink Band | S, X, UHF, Ka, Ku, etc. | S-band | S-band Uplink / S-band & X-band Downlinks | S, X, C, Ku, Ka | S-band | S-band | S-band
| Structure | description | Honeycomb & Machined Al Hexagon | Al Honeycomb Hexagon | Al Honeycomb/Graphite Epoxy composite | Al Honeycomb cuboid | Al Honeycomb Octagonal cuboid | Al
| Propulsion | type, fuel | None | Mono-prop (N2H4) | Bi Prop (MMH/N2O4) Electric available | Mono-prop (N2H4) | Mono-prop (N2H4) | Optional
| Propellant Capacity | kg | None | 360 | 2272,2820, 3140 & 3800 | 20.5 | 458 | Optional
| Max delta V | m/s | None | 330 | >200 | 175.2 | 322 | Optional
Programmatic | heritage mission(s) | name(s) | GPIM, STPSat-2, STPSat-3 | JPSS, NPP | MTSAT-1/1R | ICON, TESS, ANGELS, Mycroft | Landsat 8, Fermi, GeoEye-1 | CYGNSS
| nominal schedule | months (ATP to ready for payload I&T) | 22 | 23 | 24 | 33 | 37 | 16
| nominal schedule | months (ATP to launch) | 29 | 35 | 28 - 36 | 44 | 50 | 26
Contractor-Provided Options | Option #1 | description | Enhanced Data Storage | Enhanced Data Storage | Enhanced Data Storage | Mission Operations | Mission Operations | External Payload
| Option #2 | description | Enhanced Attitude Control: Co-locate primary attitude sensors with payload | Enhanced Attitude Control: Co-locate primary attitude sensors with payload | Mission Data Link | Higher Payload Power | Higher Payload Power | S/C Structure Size Expansion
| Option #3 | description | High Agility: Uses CMGs as primary actuators | High Agility: Uses CMGs as primary actuators | Hosted Payload Capability | X- or Ka-band communications | Ka-band communications | Solar Array Capability Increase
| Option #4 | description | Higher Power: Resize and/or articulate solar array, change battery size | Higher Power: Resize solar array, Change battery size |  | Instrument in the loop pointing | Instrument in the loop pointing | Battery Capacity Increase
| Option #5 | description | Downlink: Add higher-rate X-band link | Downlink: Add higher rate and pointed Ka band link to playback recorded data |  | Larger payload volume and higher payload mass (launch vehicle dependent) | Larger payload volume and higher payload mass (launch vehicle dependent) | Payload Data Processing
| Option #6 | description | Propulsion: Add propulsion subsystem | Propulsion: Higher capacity propulsion for high delta-V |  |  |  | Data Storage Increase
| Option #7 | description | [5 empty] | Downlink Capacity Increase; X-band or Ka-band
| Option #8 | description | [5 empty] | Encrypted Communications
| Option #9 | description | [5 empty] | High Performance Pointing
| Option #10 | description | [5 empty] | Pointing Agility Increase
| Option #11 | description | [5 empty] | Propulsion Package
| Option #12 | description | [5 empty] | Access to space; Rideshare or Primary payload
| Option #13 | description | [5 empty] | Mission Operations
Table of Catalog Spacecraft - Continued from previous page
| Contractor >> Spacecraft Name >> |  | Southwest Research Institute | Thales Alenia Italy | Thales Alenia France | Tyvak | Tyvak
| Parameter | Units | SwSP-100 | Trestles-12U | Trestles-12U | Trestles-6U | Trestles-12U
Compatibility | Orbit Average Payload Power (EOL) | W (EOL) | 50 | 2200 | 955 | 35 | 60
| Maximum Payload Mass | kg | 30 | <1200 | 350 | 7.31 | 15.5
| Bus Dry mass (w/o Payload) | kg | 56.93 | 945 | 342 | 7.69 | 9.5
| Science Data Downlink | kbps | 7530 | #REF! | option | 2048 | 2048
| Science Data Storage (Capacity) | Mbit | 16000 | 16 / 128 / 512 / 2048 | option | 49152 | 49152
| Pointing Knowledge | arcsec | 1.5 (pitch/roll/yaw) | 1530 Gbits (EOL) | 90 | 25 | 25
| Pointing Control | arcsec | 35 (pitch/roll/yaw) | 0 | 432 | 50 | 50
| Pointing Stability (Jitter) | arcsec/sec | 20 | < 0.015°, < 5 arcsec or better using additional, Star Tracker | 43 | 10 | 10
| Slew rate | deg / min | 3 (pitch and yaw) | #REF! | n/a | 180 | 120
| Mission Design Life | years | 3 | #REF! | 12.5 | 2 | 2+
| Compatible LVs | (names) | GSFC-STD-7000A (GEVS), ESPA, RocketLab, and Virgin Orbit LauncherOne | #REF! | Falcon 9, Soyuz | All Major Rockets (Vega, PSLV, RocketLab, Virgin, Falcon 9, Soyuz, VOX, etc.) | All Major Rockets (Vega, PSLV, RocketLab, Virgin, Falcon 9, Soyuz, VOX, etc.)
| Nominal Orbit | Altitude, Inclination, Type, Other | Alt: 600km Inclination: 35deg | 0.0025°(peak-peak) in 2 s | 780 km, 86.4° | 500 km, 98 deg, Sun Synch | 500 km, 98 deg, Sun Synch
| Types of Orbits Available | as needed | Alt: 450-750km Inclination:0-98deg SSO | Inclined or Sun-synchronous | LEO from 40 to 98 deg, up to 800km | Compatible with a vast range of orbits (LEO, GEO, Interplanetary). Any inclination for Earth orbits is supported | Compatible with a vast range of orbits (LEO, GEO, Interplanetary).
| External Payload Volume | meters | 0.46 x 0.48 x 0.86 (x/y/z) | < 1°/sec | Depends on launcher. Payload panel size = 2865mm x 1590mm | N/A | N/A
| Internal Payload Volume | meters | Optional | 7 | Same panel, max height = 380mm | 3.33E-3 m^3 | 14.40E-3 m^3
Description | ACS | type | 3-axis | Falcon9, Soyuz, Vega-C | 3-axis | 3-axis | 3-axis
| Star Trackers | # of STs | 2 | 2 | 3 | 2 | 2
| GPS | # recievers | 1 | 2 | Option | 1 | 1
| Batteries | cell type/capacity (Ah) | Li-ion/12.5Ahr | Li-Ion /< 340 | Li-ion / 252 cells 4.5 Ah@4.1V | Li-ion, 12.5 Ah | Li-ion, 12.5 Ah
| Solar Arrays | cell type/Area (m2) | Triple Junction GaAs with ARC/0.7m2 | GaAs/Ge Triple Junction Cells/ 18,3 | Triple junction GaAs, 9m² | Two-terminal triple junction GaInP2/GaAs/Ge, 0.319 m^2 | Two-terminal triple junction GaInP2/GaAs/Ge, 0.319 m^2
| Main Bus Voltage Range | volts | 26-32 | Regulated 28 V to the Bus, Unregulated 47 – 65 V to feed the Payload | 28-38 | 9.0–12.6 | 9.0–12.6
| C&DH Bus Architecture | description | RS-422/SpW | 1553 | 1553 | RS-422/485, Ethernet, USB 2.0 | RS-422/485, Ethernet, USB 2.0
| Downlink Formats | CCSDS, STDN, etc | CCSDS, STDN, SGLS | CCSDS standard | CCSDS | AX.25, CCSDS | AX.25, CCSDS
| Comm Up\Downlink Band | S, X, UHF, Ka, Ku, etc. | S-band | X-band | Ka | UHF-band, S-band | UHF-band, S-band
| Structure | description | Al, Al Honeycomb | Al alloys Honeycomb | Al honeycomb (lateral panels) and Al (bottom frame and chassis) | Al 7075 6U | Al 7075 12U
| Propulsion | type, fuel | Optional | Monopropellant system, Hydrazine | Mono-prop (N2H4) | N/A | N/A
| Propellant Capacity | kg | Optional | 154 | 164 | N/A | N/A
| Max delta V | m/s | Optional | 155 m/s (ref. CSG) | 340 | N/A | N/A
Programmatic | heritage mission(s) | name(s) | SensorSat | RADARSAT-2, S1, CSK, CSG | #REF! | Tyvak-0129 | Tyvak-0129
| nominal schedule | months (ATP to ready for payload I&T) | 16 | ATP+26 (It depends on the mission) | Iridium Next | 14 | 14
| nominal schedule | months (ATP to launch) | 26 (with NASA GSFC GPR 7120.7 reserves) | ATP+36 | 30 | 18 | 18
Contractor-Provided Options | Option #1 | description | Internal Payload | Protoflight, based on Sentinel-1 program |  |  | Fully Redundant Avionics
| Option #2 | description | S/C Structure Size Expansion | Protoflight, based on Cosmo Second Generation program |  |  | High-data rate (340 Mbps) X-band radio and antennas
| Option #3 | description | Solar Array Capability Increase | Protoflight, based on Sentinel-1 program | Electrical propulsion |  | Electric Propulsion (0.22 kg, up to 500 m/s)
| Option #4 | description | Battery Capacity Increase | Battery Capacity Increase | Power upgrade | Custom Payload Interface Board | Custom Payload Interface Board
| Option #5 | description | Payload Data Processing | Payload Data Processing | Science data downlink | Mission Operations | Mission Operations
| Option #6 | description | Data Storage Increase | Data Storage Increase | Ground Services | Ground Services | Ground Services
| Option #7 | description | Downlink Capacity Increase; X-band or Ka-band | Downlink Capacity Increase; X-band or Ka-band
| Option #8 | description | High Performance Pointing | High Performance Pointing
| Option #9 | description | Pointing Agility Increase | Pointing Agility Increase
| Option #10 | description | Propulsion Package | Propulsion Package
| Option #11 | description | Access to space; Rideshare or Primary payload | Access to space; Rideshare or Primary payload
| Option #12 | description | Mission Operations | Mission Operations
| Option #13 | description
Note on I93: Any inclination for Earth orbits is supported. CAPSTONE is a Tyvak/NASA 12U mission set to launch towards the Moon in Q2 2021
Note on I112: (2 flight computer modules + rad-hard watchdog, add'l S-band up/down radio and Rx/Tx antennas, add'l IMU, add'l GPS and antenna)—increases mission design life to 5 years

## Pretty (hidden)
RSDO CATALOG
PLEASE NOTE THE FOLLOWING
THE CONTRACT BASELINE DESIGNS BELOW IS ONLY ONE OF MANY POSSIBLE MISSION CONFIGURATIONS FOR EACH SPACECRAFT
EACH SPACECRAFT IS CAPABLE OF BEING MODIFIED TO HAVE OTHER MISSION SPECIFIC CAPABILITIES.
THIS RSDO CATALOG SPREADSHEET IDENTIFIES THE CHARACTERISTICS OF EACH CATALOG SPACECRAFT IN THE CONTRACT BASELINE CONFIGURATION.
TO LEARN MORE ABOUT THE RSDO MISSION AND THE FULL CAPABILITIES OF THE RSDO SPACECRAFT, PLEASE CONTACT THE RSDO VIA EMAIL TO RSDO@RSDO.GSFC.NASA.GOV OR BY PHONE: 301-286-1289
Table of Catalog Spacecraft - Continued on next page
| Contractor >> Spacecraft Name >> |  | Ball Aerospace | Ball Aerospace | MAXAR | Northrop Grumman | Northrop Grumman | Southwest Research Institute
| Parameter | Units | Small | Large | 1300 | ESPASat-Ex | LEOStar-3 | SwSP-35
Compatibility | Orbit Average Payload Power (EOL) | W (EOL) | 90 | 600 | 4000 - 16,000 | 100 | 580 | 22
| Maximum Payload Mass | kg | 170 | 600 | 500 , up to 1200 | 50 | 850 | 11
| Bus Dry mass (w/o Payload) | kg | 170 | 1270 | 939, up to 3000 | 87.5 | 1717.5 | 24
| Science Data Downlink | kbps | 2000 | 300000 | up to 2,000,000 | 4000 S-Band | 384000 X-Band | 4000
| Science Data Storage (Capacity) | Mbit | 48000 | 343000 | 400 MB | 16000 | 4000000 | 16000
| Pointing Knowledge | arcsec | 25 | 18 | 32 arc sec | 29 | 5 | 116 (3sigma)
| Pointing Control | arcsec | 25 | 28.8 | 10.8 to 36 arc sec | 63 pitch 39 roll/yaw | 21 | 264 (3sigma)
| Pointing Stability (Jitter) | arcsec/sec | 3.2 | 5.8 | 0.001 deg 3 sigma | 11.5 | 1.2 arc sec 3 sigma below 500 Hz | 20
| Slew rate | deg / min | 5 | 16 | None | 90 | 19 | 3 (pitch and yaw), 1.5 (roll)
| Mission Design Life | years | 1, 0.9 Ps | 5, 0.93 Ps | 15, 0.85 Ps | 2 | 5 | 2
| Compatible LVs | (names) | Delta II, Pegsus, Falcon 9, Atlas V, ESPA-G | Delta II, Falcon 9, Atlas V, Falcon Heavy | Falcon 9, Atlas V, Delta V, H2A, Ariane 5, New Glenn, Vulcan | All EELV ESPA Compatible Launch Vehicles | Altlas V, Falcon 9 | GEVS, ESPA, NG-Pegasus, NG-Minotaur, RL-Electron, VO-L1, FF-Alpha
| Nominal Orbit | Altitude, Inclination, Type, Other | 540 km 0 deg, equatorial | 824 km, 98.7 deg, sun sync | GEO at 35,786 km, 0 deg | 600 km, 98 deg, Sun Synch 12 pm LTAN | 705 km, 98 deg, Sun Synch | Alt: 510 km Inclination: 35deg
| Types of Orbits Available | as needed | LEO from 0 - 98 deg, up to 1,200 km | LEO from 0 - 98 deg, up tp 1200 km | HEO(GEO), MEO, LEO | All Low Earth Orbits, Earth-Trailing, Geosynchronous, Cis-Lunar, Libration Points | All Low Earth Orbits, Earth-Trailing , Geosynchronous, Cis-Lunar , Libration Points | Alt: 450-750 km Inclination: 28-98deg SSO
| External Payload Volume | meters | 1 m hex x 1 m height | 1.7 m x 1.4 m x 1.5 m height | 2 m x 2 m x 4 m | .56 m x .56 x 21 h | 3.55 m dia x 1.78 m h | Optional
| Internal Payload Volume | meters | None | None | 4 sections, each approx. 3.0 x 1.2 x 0.3 m | None | None | 465 x 190 x 122
Description | ACS | type | 3-axis | 3-axis | 3 axis stabilized | 3-axis | 3-axis | 3-axis
| Star Trackers | # of STs | 2 | 2 | 2 | 1 | 2 | 2
| GPS | # recievers | 1 | 2 | 2 | 1 | 1 (internally redundant) | 1
| Batteries | cell type/capacity (Ah) | Li-ion / 24 Ah | Li-ion / 80 Ah (x2) | Li-Ion, 144 Ahr | Li ion/24 Ah | Two, Li ion/268 Ah | Li-ion/8.4 Ahr
| Solar Arrays | cell type/Area (m2) | Triple Junction GaAs, 3.2 m2 | Triple Junction GaAs, 11 m2 | Triple Junction GaAs 22.4 m2 | Triple Junction GaAs, 2.13 m2 | Triple Junction GaAs, 15.65 m2 | Triple Junction GaAs with ARC/3.5 m2
| Main Bus Voltage Range | volts | 22 - 34 | 22 - 34 | 31-100 | 28-33 | 25-34 | 26-32
| C&DH Bus Architecture | description | 1553 | 1553 | 1553, RS-485, Compact PCI serial data bus | Single Master Avionics Unit for all spacecraft C&DH and power control functions, . | Fully redundant. IEM for spacecraft interfaces and instrument SOH.. Separate Payload Interface Electronics for mission data. Separate solid-state recorder. RS 433, 1553, LVDS, Spacewire | RS-422/SpW
| Downlink Formats | CCSDS, STDN, etc | CCSDS, STDN | CCSDS, STDN | Al Honeycomb/Graphite Epoxy composite | CCSDS, NEN (STDN), SN (TDRSS) and DSN | CCSDS, NEN (STDN), SN (TDRSS) and DSN | CCSDS, STDN, SGLS
| Comm Up\Downlink Band | S, X, UHF, Ka, Ku, etc. | S-band | S-band Uplink / S-band & X-band Downlinks | S, X, C, Ku, Ka | S-band | S-band | S-band
| Structure | description | Honeycomb & Machined Al Hexagon | Al Honeycomb Hexagon | Al Honeycomb/Graphite Epoxy composite | Al Honeycomb cuboid | Al Honeycomb Octagonal cuboid | Al
| Propulsion | type, fuel | None | Mono-prop (N2H4) | Bi Prop (MMH/N2O4) Electric available | Mono-prop (N2H4) | Mono-prop (N2H4) | Optional
| Propellant Capacity | kg | None | 360 | 2272,2820, 3140 & 3800 | 20.5 | 458 | Optional
| Max delta V | m/s | None | 330 | >200 | 175.2 | 322 | Optional
Programmatic | heritage mission(s) | name(s) | GPIM, STPSat-2, STPSat-3 | JPSS, NPP | MTSAT-1/1R | ICON, TESS, ANGELS, Mycroft | Landsat 8, Fermi, GeoEye-1 | CYGNSS
| nominal schedule | months (ATP to ready for payload I&T) | 22 | 23 | 24 | 33 | 37 | 16
| nominal schedule | months (ATP to launch) | 29 | 35 | 28 - 36 | 44 | 50 | 26
Contractor-Provided Options | Option #1 | description | Enhanced Data Storage | Enhanced Data Storage | Enhanced Data Storage | Mission Operations | Mission Operations | External Payload
| Option #2 | description | Enhanced Attitude Control: Co-locate primary attitude sensors with payload | Enhanced Attitude Control: Co-locate primary attitude sensors with payload | Mission Data Link | Higher Payload Power | Higher Payload Power | S/C Structure Size Expansion
| Option #3 | description | High Agility: Uses CMGs as primary actuators | High Agility: Uses CMGs as primary actuators | Hosted Payload Capability | X- or Ka-band communications | Ka-band communications | Solar Array Capability Increase
| Option #4 | description | Higher Power: Resize and/or articulate solar array, change battery size | Higher Power: Resize solar array, Change battery size |  | Instrument in the loop pointing | Instrument in the loop pointing | Battery Capacity Increase
| Option #5 | description | Downlink: Add higher-rate X-band link | Downlink: Add higher rate and pointed Ka band link to playback recorded data |  | Larger payload volume and higher payload mass (launch vehicle dependent) | Larger payload volume and higher payload mass (launch vehicle dependent) | Payload Data Processing
| Option #6 | description | Propulsion: Add propulsion subsystem | Propulsion: Higher capacity propulsion for high delta-V |  |  |  | Data Storage Increase
| Option #7 | description | [5 empty] | Downlink Capacity Increase; X-band or Ka-band
| Option #8 | description | [5 empty] | Encrypted Communications
| Option #9 | description | [5 empty] | High Performance Pointing
| Option #10 | description | [5 empty] | Pointing Agility Increase
| Option #11 | description | [5 empty] | Propulsion Package
| Option #12 | description | [5 empty] | Access to space; Rideshare or Primary payload
| Option #13 | description | [5 empty] | Mission Operations
Table of Catalog Spacecraft - Continued from previous page
| Contractor >> Spacecraft Name >> |  | Southwest Research Institute | Thales Alenia Italy | Thales Alenia France | Tyvak | Tyvak
| Parameter | Units | SwSP-100 | Trestles-12U | Trestles-12U | Trestles-6U | Trestles-12U
Compatibility | Orbit Average Payload Power (EOL) | W (EOL) | 50 | 2200 | 955 | 35 | 60
| Maximum Payload Mass | kg | 30 | <1200 | 350 | 7.31 | 15.5
| Bus Dry mass (w/o Payload) | kg | 56.93 | 945 | 342 | 7.69 | 9.5
| Science Data Downlink | kbps | 7530 | #REF! | option | 2048 | 2048
| Science Data Storage (Capacity) | Mbit | 16000 | 16 / 128 / 512 / 2048 | option | 49152 | 49152
| Pointing Knowledge | arcsec | 1.5 (pitch/roll/yaw) | 1530 Gbits (EOL) | 90 | 25 | 25
| Pointing Control | arcsec | 35 (pitch/roll/yaw) | 0 | 432 | 50 | 50
| Pointing Stability (Jitter) | arcsec/sec | 20 | < 0.015°, < 5 arcsec or better using additional, Star Tracker | 43 | 10 | 10
| Slew rate | deg / min | 3 (pitch and yaw) | #REF! | n/a | 180 | 120
| Mission Design Life | years | 3 | #REF! | 12.5 | 2 | 2+
| Compatible LVs | (names) | GSFC-STD-7000A (GEVS), ESPA, RocketLab, and Virgin Orbit LauncherOne | #REF! | Falcon 9, Soyuz | All Major Rockets (Vega, PSLV, RocketLab, Virgin, Falcon 9, Soyuz, VOX, etc.) | All Major Rockets (Vega, PSLV, RocketLab, Virgin, Falcon 9, Soyuz, VOX, etc.)
| Nominal Orbit | Altitude, Inclination, Type, Other | Alt: 600km Inclination: 35deg | 0.0025°(peak-peak) in 2 s | 780 km, 86.4° | 500 km, 98 deg, Sun Synch | 500 km, 98 deg, Sun Synch
| Types of Orbits Available | as needed | Alt: 450-750km Inclination:0-98deg SSO | Inclined or Sun-synchronous | LEO from 40 to 98 deg, up to 800km | Compatible with a vast range of orbits (LEO, GEO, Interplanetary). Any inclination for Earth orbits is supported | Compatible with a vast range of orbits (LEO, GEO, Interplanetary).
| External Payload Volume | meters | 0.46 x 0.48 x 0.86 (x/y/z) | < 1°/sec | Depends on launcher. Payload panel size = 2865mm x 1590mm | N/A | N/A
| Internal Payload Volume | meters | Optional | 7 | Same panel, max height = 380mm | 3.33E-3 m^3 | 14.40E-3 m^3
Description | ACS | type | 3-axis | Falcon9, Soyuz, Vega-C | 3-axis | 3-axis | 3-axis
| Star Trackers | # of STs | 2 | 2 | 3 | 2 | 2
| GPS | # recievers | 1 | 2 | Option | 1 | 1
| Batteries | cell type/capacity (Ah) | Li-ion/12.5Ahr | Li-Ion /< 340 | Li-ion / 252 cells 4.5 Ah@4.1V | Li-ion, 12.5 Ah | Li-ion, 12.5 Ah
| Solar Arrays | cell type/Area (m2) | Triple Junction GaAs with ARC/0.7m2 | GaAs/Ge Triple Junction Cells/ 18,3 | Triple junction GaAs, 9m² | Two-terminal triple junction GaInP2/GaAs/Ge, 0.319 m^2 | Two-terminal triple junction GaInP2/GaAs/Ge, 0.319 m^2
| Main Bus Voltage Range | volts | 26-32 | Regulated 28 V to the Bus, Unregulated 47 – 65 V to feed the Payload | 28-38 | 9.0–12.6 | 9.0–12.6
| C&DH Bus Architecture | description | RS-422/SpW | 1553 | 1553 | RS-422/485, Ethernet, USB 2.0 | RS-422/485, Ethernet, USB 2.0
| Downlink Formats | CCSDS, STDN, etc | CCSDS, STDN, SGLS | CCSDS standard | CCSDS | AX.25, CCSDS | AX.25, CCSDS
| Comm Up\Downlink Band | S, X, UHF, Ka, Ku, etc. | S-band | X-band | Ka | UHF-band, S-band | UHF-band, S-band
| Structure | description | Al, Al Honeycomb | Al alloys Honeycomb | Al honeycomb (lateral panels) and Al (bottom frame and chassis) | Al 7075 6U | Al 7075 12U
| Propulsion | type, fuel | Optional | Monopropellant system, Hydrazine | Mono-prop (N2H4) | N/A | N/A
| Propellant Capacity | kg | Optional | 154 | 164 | N/A | N/A
| Max delta V | m/s | Optional | 155 m/s (ref. CSG) | 340 | N/A | N/A
Programmatic | heritage mission(s) | name(s) | SensorSat | RADARSAT-2, S1, CSK, CSG | #REF! | Tyvak-0129 | Tyvak-0129
| nominal schedule | months (ATP to ready for payload I&T) | 16 | ATP+26 (It depends on the mission) | Iridium Next | 14 | 14
| nominal schedule | months (ATP to launch) | 26 (with NASA GSFC GPR 7120.7 reserves) | ATP+36 | 30 | 18 | 18
Contractor-Provided Options | Option #1 | description | Internal Payload | Protoflight, based on Sentinel-1 program |  |  | Fully Redundant Avionics
| Option #2 | description | S/C Structure Size Expansion | Protoflight, based on Cosmo Second Generation program |  |  | High-data rate (340 Mbps) X-band radio and antennas
| Option #3 | description | Solar Array Capability Increase | Protoflight, based on Sentinel-1 program | Electrical propulsion |  | Electric Propulsion (0.22 kg, up to 500 m/s)
| Option #4 | description | Battery Capacity Increase | Battery Capacity Increase | Power upgrade | Custom Payload Interface Board | Custom Payload Interface Board
| Option #5 | description | Payload Data Processing | Payload Data Processing | Science data downlink | Mission Operations | Mission Operations
| Option #6 | description | Data Storage Increase | Data Storage Increase | Ground Services | Ground Services | Ground Services
| Option #7 | description | Downlink Capacity Increase; X-band or Ka-band | Downlink Capacity Increase; X-band or Ka-band
| Option #8 | description | High Performance Pointing | High Performance Pointing
| Option #9 | description | Pointing Agility Increase | Pointing Agility Increase
| Option #10 | description | Propulsion Package | Propulsion Package
| Option #11 | description | Access to space; Rideshare or Primary payload | Access to space; Rideshare or Primary payload
| Option #12 | description | Mission Operations | Mission Operations
| Option #13 | description
Note on I93: Any inclination for Earth orbits is supported. CAPSTONE is a Tyvak/NASA 12U mission set to launch towards the Moon in Q2 2021
Note on I112: (2 flight computer modules + rad-hard watchdog, add'l S-band up/down radio and Rx/Tx antennas, add'l IMU, add'l GPS and antenna)—increases mission design life to 5 years

## Trade Page (hidden)
Instrument Req'ts |  | Contractor >> Spacecraft Name >> | Ball Aerospace | Ball Aerospace | MAXAR | Northrop Grumman | Northrop Grumman | Southwest Research Institute | Southwest Research Institute | Thales Alenia Italy | Thales Alenia France | Tyvak | Tyvak
| Parameter | Units | Small | Large | 1300 | ESPASat-Ex | LEOStar-3 | SwSP-35 | SwSP-100 | SwSP-100 (Baseline Config) | ELiTeBUS 1000 | Trestles-6U | Trestles-12U
75 | Orbit Average Payload Power (EOL) | W (EOL) | 90 | 600 | 4000 - 16,000 | 100 | 580 | 22 | 50 | 50 | 955 | 35 | 60
80 | Maximum Payload Mass | kg | 170 | 600 | 500 , up to 1200 | 50 | 850 | 11 | 30 | 30 | 350 | 7.31 | 15.5
| Bus Dry mass (w/o Payload) | kg | 170 | 1270 | 939, up to 3000 | 87.5 | 1717.5 | 24 | 56.93 | 56.93 | 342 | 7.69 | 9.5
6000 | Science Data Downlink | kbps | 2000 | 300000 | up to 2,000,000 | 4000 S-Band | 384000 X-Band | 4000 | 7530 | 7530 | option | 2048 | 2048
50000 | Science Data Storage (Capacity) | Mbit | 48000 | 343000 | 400 MB | 16000 | 4000000 | 16000 | 16000 | 16000 | option | 49152 | 49152
12 | Pointing Knowledge | arcsec | 25 | 18 | 32 arc sec | 29 | 5 | 116 (3sigma) | 1.5 (pitch/roll/yaw) | 1.5 (pitch/roll/yaw) | 90 | 25 | 25
36 | Pointing Control | arcsec | 25 | 28.8 | 10.8 to 36 arc sec | 63 pitch 39 roll/yaw | 21 | 264 (3sigma) | 35 (pitch/roll/yaw) | 35 (pitch/roll/yaw) | 432 | 50 | 50
4 | Pointing Stability (Jitter) | arcsec/sec | 3.2 | 5.8 | 0.001 deg 3 sigma | 11.5 | 1.2 arc sec 3 sigma below 500 Hz | 20 | 20 | 20 | 43 | 10 | 10
| Slew rate | deg / min | 5 | 16 | None | 90 | 19 | 3 (pitch and yaw), 1.5 (roll) | 3 (pitch and yaw) | 3 (pitch and yaw) | n/a | 180 | 120
2 | Mission Design Life | years | 1, 0.9 Ps | 5, 0.93 Ps | 15, 0.85 Ps | 2 | 5 | 2 | 2+ | 3 | 2+ | 2 | 2+
Falcon 9 | Compatible LVs | (names) | Delta II, Pegsus, Falcon 9, Atlas V, ESPA-G | Delta II, Falcon 9, Atlas V, Falcon Heavy | Falcon 9, Atlas V, Delta V, H2A, Ariane 5, New Glenn, Vulcan | All EELV ESPA Compatible Launch Vehicles | Altlas V, Falcon 9 | GEVS, ESPA, NG-Pegasus, NG-Minotaur, RL-Electron, VO-L1, FF-Alpha | GSFC-STD-7000A (GEVS), ESPA, RocketLab, and Virgin Orbit LauncherOne | GSFC-STD-7000A (GEVS), ESPA, RocketLab, and Virgin Orbit LauncherOne | Falcon 9, Soyuz | All Major Rockets (Vega, PSLV, RocketLab, Virgin, Falcon 9, Soyuz, VOX, etc.) | All Major Rockets (Vega, PSLV, RocketLab, Virgin, Falcon 9, Soyuz, VOX, etc.)
| Nominal Orbit | Altitude, Inclination, Type, Other | 540 km 0 deg, equatorial | 824 km, 98.7 deg, sun sync | GEO at 35,786 km, 0 deg | 600 km, 98 deg, Sun Synch 12 pm LTAN | 705 km, 98 deg, Sun Synch | Alt: 510 km Inclination: 35deg | Alt: 600km Inclination: 35deg | Alt: 600km Inclination: 35deg | 780 km, 86.4° | 500 km, 98 deg, Sun Synch | 500 km, 98 deg, Sun Synch
LEO | Types of Orbits Available | as needed | LEO from 0 - 98 deg, up to 1,200 km | LEO from 0 - 98 deg, up tp 1200 km | HEO(GEO), MEO, LEO | All Low Earth Orbits, Earth-Trailing, Geosynchronous, Cis-Lunar, Libration Points | All Low Earth Orbits, Earth-Trailing , Geosynchronous, Cis-Lunar , Libration Points | Alt: 450-750 km Inclination: 28-98deg SSO | Alt: 450-750km Inclination:0-98deg SSO | Alt: 450-750km Inclination:0-98deg SSO | LEO from 40 to 98 deg, up to 800km | Compatible with a vast range of orbits (LEO, GEO, Interplanetary). Any inclination for Earth orbits is supported | Compatible with a vast range of orbits (LEO, GEO, Interplanetary).
| External Payload Volume | meters | 1 m hex x 1 m height | 1.7 m x 1.4 m x 1.5 m height | 2 m x 2 m x 4 m | .56 m x .56 x 21 h | 3.55 m dia x 1.78 m h | Optional | 0.46 x 0.48 x 0.86 (x/y/z) | 0.46 x 0.48 x 0.86 (x/y/z) | Depends on launcher. Payload panel size = 2865mm x 1590mm | N/A | N/A
| Internal Payload Volume | meters | None | None | 4 sections, each approx. 3.0 x 1.2 x 0.3 m | None | None | 465 x 190 x 122 | Optional | Optional | Same panel, max height = 380mm | 3.33E-3 m^3 | 14.40E-3 m^3
| ACS | type | 3-axis | 3-axis | 3 axis stabilized | 3-axis | 3-axis | 3-axis | 3-axis | 3-axis | 3-axis | 3-axis | 3-axis
| Star Trackers | # of STs | 2 | 2 | 2 | 1 | 2 | 2 | 2 | 2 | 2 | 2 | 2
| GPS | # recievers | 1 | 2 | 2 | 1 | 1 (internally redundant) | 1 | 1 | 1 | 1 | 1 | 1
| Batteries | cell type/capacity (Ah) | Li-ion / 24 Ah | Li-ion / 80 Ah (x2) | Li-Ion, 144 Ahr | Li ion/24 Ah | Two, Li ion/268 Ah | Li-ion/8.4 Ahr | Li-ion, 12.5 Ah | Li-ion, 12.5 Ah | Li-ion, 12.5 Ah | Li-ion, 12.5 Ah | Li-ion, 12.5 Ah
| Solar Arrays | cell type/Area (m2) | Triple Junction GaAs, 3.2 m2 | Triple Junction GaAs, 11 m2 | Triple Junction GaAs 22.4 m2 | Triple Junction GaAs, 2.13 m2 | Triple Junction GaAs, 15.65 m2 | Triple Junction GaAs with ARC/3.5 m2 | Two-terminal triple junction GaInP2/GaAs/Ge, 0.319 m^5 | Two-terminal triple junction GaInP2/GaAs/Ge, 0.319 m^3 | Two-terminal triple junction GaInP2/GaAs/Ge, 0.319 m^4 | Two-terminal triple junction GaInP2/GaAs/Ge, 0.319 m^2 | Two-terminal triple junction GaInP2/GaAs/Ge, 0.319 m^2
| Main Bus Voltage Range | volts | 22 - 34 | 22 - 34 | 31-100 | 28-33 | 25-34 | 26-32 | 9.0–12.9 | 9.0–12.7 | 9.0–12.8 | 9.0–12.6 | 9.0–12.6
| C&DH Bus Architecture | description | 1553 | 1553 | 1553, RS-485, Compact PCI serial data bus | Single Master Avionics Unit for all spacecraft C&DH and power control functions, . | Fully redundant. IEM for spacecraft interfaces and instrument SOH.. Separate Payload Interface Electronics for mission data. Separate solid-state recorder. RS 433, 1553, LVDS, Spacewire | RS-422/SpW | RS-422/485, Ethernet, USB 2.3 | RS-422/485, Ethernet, USB 2.1 | RS-422/485, Ethernet, USB 2.2 | RS-422/485, Ethernet, USB 2.0 | RS-422/485, Ethernet, USB 2.0
| Downlink Formats | CCSDS, STDN, etc | CCSDS, STDN | CCSDS, STDN | Al Honeycomb/Graphite Epoxy composite | CCSDS, NEN (STDN), SN (TDRSS) and DSN | CCSDS, NEN (STDN), SN (TDRSS) and DSN | CCSDS, STDN, SGLS | AX.25, CCSDS | AX.25, CCSDS | AX.25, CCSDS | AX.25, CCSDS | AX.25, CCSDS
| Comm Up\Downlink Band | S, X, UHF, Ka, Ku, etc. | S-band | S-band Uplink / S-band & X-band Downlinks | S, X, C, Ku, Ka | S-band | S-band | S-band | UHF-band, S-band | UHF-band, S-band | UHF-band, S-band | UHF-band, S-band | UHF-band, S-band
| Structure | description | Honeycomb & Machined Al Hexagon | Al Honeycomb Hexagon | Al Honeycomb/Graphite Epoxy composite | Al Honeycomb cuboid | Al Honeycomb Octagonal cuboid | Al | Al 7075 12U | Al 7075 12U | Al 7075 12U | Al 7075 6U | Al 7075 12U
| Propulsion | type, fuel | None | Mono-prop (N2H4) | Bi Prop (MMH/N2O4) Electric available | Mono-prop (N2H4) | Mono-prop (N2H4) | Optional | N/A | N/A | N/A | N/A | N/A
| Propellant Capacity | kg | None | 360 | 2272,2820, 3140 & 3800 | 21 | 458 | Optional | N/A | N/A | N/A | N/A | N/A
| Max delta V | m/s | None | 330 | >200 | 175 | 322 | Optional | N/A | N/A | N/A | N/A | N/A
| heritage mission(s) | name(s) | GPIM, STPSat-2, STPSat-3 | JPSS, NPP | MTSAT-1/1R | ICON, TESS, ANGELS, Mycroft | Landsat 8, Fermi, GeoEye-1 | CYGNSS | Tyvak-0132 | Tyvak-0130 | Tyvak-0131 | Tyvak-0129 | Tyvak-0129
| nominal schedule | months (ATP to ready for payload I&T) | 22 | 23 | 24 | 33 | 37 | 16 | 14 | 14 | 14 | 14 | 14
| nominal schedule | months (ATP to launch) | 29 | 35 | 28 - 36 | 44 | 50 | 26 | 18 | 18 | 18 | 18 | 18
| Option #1 | description | Enhanced Data Storage | Enhanced Data Storage | Enhanced Data Storage | Mission Operations | Mission Operations | External Payload | Fully Redundant Avionics | Fully Redundant Avionics | Fully Redundant Avionics |  | Fully Redundant Avionics
| Option #2 | description | Enhanced Attitude Control: Co-locate primary attitude sensors with payload | Enhanced Attitude Control: Co-locate primary attitude sensors with payload | Mission Data Link | Higher Payload Power | Higher Payload Power | S/C Structure Size Expansion | High-data rate (340 Mbps) X-band radio and antennas | High-data rate (340 Mbps) X-band radio and antennas | High-data rate (340 Mbps) X-band radio and antennas |  | High-data rate (340 Mbps) X-band radio and antennas
| Option #3 | description | High Agility: Uses CMGs as primary actuators | High Agility: Uses CMGs as primary actuators | Hosted Payload Capability | X- or Ka-band communications | Ka-band communications | Solar Array Capability Increase | Electric Propulsion (0.22 kg, up to 500 m/s) | Electric Propulsion (0.22 kg, up to 500 m/s) | Electric Propulsion (0.22 kg, up to 500 m/s) |  | Electric Propulsion (0.22 kg, up to 500 m/s)
| Option #4 | description | Higher Power: Resize and/or articulate solar array, change battery size | Higher Power: Resize solar array, Change battery size |  | Instrument in the loop pointing | Instrument in the loop pointing | Battery Capacity Increase | Custom Payload Interface Board | Custom Payload Interface Board | Custom Payload Interface Board | Custom Payload Interface Board | Custom Payload Interface Board
| Option #5 | description | Downlink: Add higher-rate X-band link | Downlink: Add higher rate and pointed Ka band link to playback recorded data |  | Larger payload volume and higher payload mass (launch vehicle dependent) | Larger payload volume and higher payload mass (launch vehicle dependent) | Payload Data Processing | Mission Operations | Mission Operations | Mission Operations | Mission Operations | Mission Operations
| Option #6 | description | Propulsion: Add propulsion subsystem | Propulsion: Higher capacity propulsion for high delta-V |  |  |  | Data Storage Increase | Ground Services | Ground Services | Ground Services | Ground Services | Ground Services
| Option #7 | description | [5 empty] | Downlink Capacity Increase; X-band or Ka-band
| Option #8 | description | [5 empty] | Encrypted Communications
| Option #9 | description | [5 empty] | High Performance Pointing
| Option #10 | description | [5 empty] | Pointing Agility Increase
| Option #11 | description | [5 empty] | Propulsion Package
| Option #12 | description | [5 empty] | Access to space; Rideshare or Primary payload
| Option #13 | description | [5 empty] | Mission Operations

## Best Categories (hidden)
Contractor >> Spacecraft Name >>
Category | Parameter | Units/Data Type
Payload
| Orbit Average Power (EOL) | watts
| Maximum Mass | kg
| Data Downlink Rate | kbps
| Data Downlink Band(s) | S, X, UHF, Ka, Ku, etc.
| Data Storage Capacity | megabit
| External Payload Volume | Shape/Dimensions (meters)
| Internal Payload Volume | Shape/Dimensions (meters)
Spacecraft
| Structure | Description
| Bus Dry mass (w/o Payload) | kg
| Star Trackers | # of Trackers
ACS | Type(s)
| Pointing Knowledge | Roll (arcsec)
Pitch (arcsec)
Yaw (arcsec)
| Pointing Control | arcsec
| Pointing Stability (Jitter) | arcsec/sec
| Slew rate | deg/min
Global Navigation Satellite System
| Type | GPS, GLONASS, …
| # Receivers | # of receivers
Propulsion
| Type(s) | Chemical, Electric, Hypergolic, …
| Fuel | Xenon, Hydrazine, …
| Capacity | kg
Electrical
| Batteries | Cell type
| Batteries | capacity (Ah)
| Solar Arrays | Cell type
| Solar Arrays | Area (m2)
| Main Bus Voltage, nominal | Volts
CD&H
| Bus Architecture | Description
| Downlink Formats | CCSDS, STDN, etc
| Comm Up\Downlink Band | S, X, UHF, Ka, Ku, etc.
Mission
| Design Life | Years
| Design Survival Probablility | Ps
Nominal Orbit
| Altitude | Km
| Inclination | Degrees
| Type(s) | LEO, GEO,Cis-Lunar, … (Must be Heritage)
General Spacecraft Data
| Max delta V | m/s
| Compatible LVs | Name List
| Heritage mission(s) | Name List
Programmatic
| Nominal schedule, (ATP to ready for payload I&T) | Months
| Nominal schedule, (ATP to launch) | Months
Vendor Optional Data
| Option #1 | Description
| Option #2 | Description
| Option #3 | Description
| Option #4 | Description
| Option #5 | Description
| Option #6 | Description
| Option #7 | Description
| Option #8 | Description
| Option #9 | Description
| Option #10 | Description
| Option #11 | Description
| Option #12 | Description
| Option #13 | Description
Note:
1. Values here should be for the base spacecraft in the catalog.
2. If a feature is added cost, on top of the baseline S/C, or not part of thee heritage design as discussed in the narrative, it should not be included in this chart.
3. If a range of options exist at same price point for the S/C, state the single best/relevant value.
4. Do not provide value ranges in cells
5. If units are red only use numerical values.

## Data to TM (hidden)
Contractor >> Spacecraft Name >> |  | Ball Aerospace | Ball Aerospace | MAXAR | Northrop Grumman | Northrop Grumman | Southwest Research Institute | Southwest Research Institute | Thales Alenia Italy | Thales Alenia France | Tyvak | Tyvak
Parameter | Units | Small | Large | 1300 | ESPASat-Ex | LEOStar-3 | SwSP-35 | SwSP-100 | SwSP-100 (Baseline Config) | ELiTeBUS 1000 | Trestles-6U | Trestles-12U
Orbit Average Payload Power | W (EOL) | 90 | 600 | 4000 - 16,000 | 100 | 580 | 22 | 50 | 2200 | 955 | 35 | 60
Maximum Payload Mass | kg | 170 | 600 | 500 , up to 1200 | 50 | 850 | 11 | 30 | <1200 | 350 | 7.31 | 15.5
Bus Dry mass (w/o Payload) | kg | 170 | 1270 | 939, up to 3000 | 87.5 | 1717.5 | 24 | 56.93 | 945 | 342 | 7.69 | 9.5
Science Data Downlink | kbps | 2000 | 300000 | up to 2,000,000 | 4000 S-Band | 384000 X-Band | 4000 | 7530 | #REF! | option | 2048 | 2048
Science Data Storage (Capacity) | Mbit | 48000 | 343000 | 400 MB | 16000 | 4000000 | 16000 | 16000 | 16 / 128 / 512 / 2048 | option | 49152 | 49152
Pointing Knowledge | arcsec | 25 | 18 | 32 arc sec | 29 | 5 | 116 (3sigma) | 1.5 (pitch/roll/yaw) | 1530 Gbits (EOL) | 90 | 25 | 25
Pointing Control | arcsec | 25 | 28.8 | 10.8 to 36 arc sec | 63 pitch 39 roll/yaw | 21 | 264 (3sigma) | 35 (pitch/roll/yaw) | 0 | 432 | 50 | 50
Pointing Stability (Jitter) | arcsec/sec | 3.2 | 5.8 | 0.001 deg 3 sigma | 11.5 | 1.2 arc sec 3 sigma below 500 Hz | 20 | 20 | < 0.015°, < 5 arcsec or better using additional, Star Tracker | 43 | 10 | 10
Slew rate | deg / min | 5 | 16 | None | 90 | 19 | 3 (pitch and yaw), 1.5 (roll) | 3 (pitch and yaw) | #REF! | n/a | 180 | 120
Mission Design Life | years | 1, 0.9 Ps | 5, 0.93 Ps | 15, 0.85 Ps | 2 | 5 | 2 | 3 | #REF! | 12.5 | 2 | 2+
Compatible LVs | (names) | Delta II, Pegsus, Falcon 9, Atlas V, ESPA-G | Delta II, Falcon 9, Atlas V, Falcon Heavy | Falcon 9, Atlas V, Delta V, H2A, Ariane 5, New Glenn, Vulcan | All EELV ESPA Compatible Launch Vehicles | Altlas V, Falcon 9 | GEVS, ESPA, NG-Pegasus, NG-Minotaur, RL-Electron, VO-L1, FF-Alpha | GSFC-STD-7000A (GEVS), ESPA, RocketLab, and Virgin Orbit LauncherOne | #REF! | Falcon 9, Soyuz | All Major Rockets (Vega, PSLV, RocketLab, Virgin, Falcon 9, Soyuz, VOX, etc.) | All Major Rockets (Vega, PSLV, RocketLab, Virgin, Falcon 9, Soyuz, VOX, etc.)
Nominal Orbit | Altitude, Inclination, Type, Other | 540 km 0 deg, equatorial | 824 km, 98.7 deg, sun sync | GEO at 35,786 km, 0 deg | 600 km, 98 deg, Sun Synch 12 pm LTAN | 705 km, 98 deg, Sun Synch | Alt: 510 km Inclination: 35deg | Alt: 600km Inclination: 35deg | 0.0025°(peak-peak) in 2 s | 780 km, 86.4° | 500 km, 98 deg, Sun Synch | 500 km, 98 deg, Sun Synch
Types of Orbits Available | as needed | LEO from 0 - 98 deg, up to 1,200 km | LEO from 0 - 98 deg, up tp 1200 km | HEO(GEO), MEO, LEO | All Low Earth Orbits, Earth-Trailing, Geosynchronous, Cis-Lunar, Libration Points | All Low Earth Orbits, Earth-Trailing , Geosynchronous, Cis-Lunar , Libration Points | Alt: 450-750 km Inclination: 28-98deg SSO | Alt: 450-750km Inclination:0-98deg SSO | Inclined or Sun-synchronous | LEO from 40 to 98 deg, up to 800km | Compatible with a vast range of orbits (LEO, GEO, Interplanetary). Any inclination for Earth orbits is supported | Compatible with a vast range of orbits (LEO, GEO, Interplanetary).
External Payload Volume | shape, L x W X H, meters | 1 m hex x 1 m height | 1.7 m x 1.4 m x 1.5 m height | 2 m x 2 m x 4 m | .56 m x .56 x 21 h | 3.55 m dia x 1.78 m h | Optional | 0.46 x 0.48 x 0.86 (x/y/z) | < 1°/sec | Depends on launcher. Payload panel size = 2865mm x 1590mm | N/A | N/A
Internal Payload Volume | meters | None | None | 4 sections, each approx. 3.0 x 1.2 x 0.3 m | None | None | 465 x 190 x 122 | Optional | 7 | Same panel, max height = 380mm | 3.33E-3 m^3 | 14.40E-3 m^3
ACS | type | 3-axis | 3-axis | 3 axis stabilized | 3-axis | 3-axis | 3-axis | 3-axis | Falcon9, Soyuz, Vega-C | 3-axis | 3-axis | 3-axis
Star Trackers | # of STs | 2 | 2 | 2 | 1 | 2 | 2 | 2 | 2 | 3 | 2 | 2
GPS | # recievers | 1 | 2 | 2 | 1 | 1 (internally redundant) | 1 | 1 | 2 | Option | 1 | 1
Batteries | cell type/capacity (Ah) | Li-ion / 24 Ah | Li-ion / 80 Ah (x2) | Li-Ion, 144 Ahr | Li ion/24 Ah | Two, Li ion/268 Ah | Li-ion/8.4 Ahr | Li-ion/12.5Ahr | Li-Ion /< 340 | Li-ion / 252 cells 4.5 Ah@4.1V | Li-ion, 12.5 Ah | Li-ion, 12.5 Ah
Solar Arrays | cell type/Area (m2) | Triple Junction GaAs, 3.2 m2 | Triple Junction GaAs, 11 m2 | Triple Junction GaAs 22.4 m2 | Triple Junction GaAs, 2.13 m2 | Triple Junction GaAs, 15.65 m2 | Triple Junction GaAs with ARC/3.5 m2 | Triple Junction GaAs with ARC/0.7m2 | GaAs/Ge Triple Junction Cells/ 18,3 | Triple junction GaAs, 9m² | Two-terminal triple junction GaInP2/GaAs/Ge, 0.319 m^2 | Two-terminal triple junction GaInP2/GaAs/Ge, 0.319 m^2
Main Bus Voltage Range | volts | 22 - 34 | 22 - 34 | 31-100 | 28-33 | 25-34 | 26-32 | 26-32 | Regulated 28 V to the Bus, Unregulated 47 – 65 V to feed the Payload | 28-38 | 9.0–12.6 | 9.0–12.6
C&DH Bus Architecture | description | 1553 | 1553 | 1553, RS-485, Compact PCI serial data bus | Single Master Avionics Unit for all spacecraft C&DH and power control functions, . | Fully redundant. IEM for spacecraft interfaces and instrument SOH.. Separate Payload Interface Electronics for mission data. Separate solid-state recorder. RS 433, 1553, LVDS, Spacewire | RS-422/SpW | RS-422/SpW | 1553 | 1553 | RS-422/485, Ethernet, USB 2.0 | RS-422/485, Ethernet, USB 2.0
Downlink Formats | CCSDS, STDN, etc | CCSDS, STDN | CCSDS, STDN | Al Honeycomb/Graphite Epoxy composite | CCSDS, NEN (STDN), SN (TDRSS) and DSN | CCSDS, NEN (STDN), SN (TDRSS) and DSN | CCSDS, STDN, SGLS | CCSDS, STDN, SGLS | CCSDS standard | CCSDS | AX.25, CCSDS | AX.25, CCSDS
Comm Up\Downlink Band | S, X, UHF, Ka, Ku, etc. | S-band | S-band Uplink / S-band & X-band Downlinks | S, X, C, Ku, Ka | S-band | S-band | S-band | S-band | X-band | Ka | UHF-band, S-band | UHF-band, S-band
Structure | description | Honeycomb & Machined Al Hexagon | Al Honeycomb Hexagon | Al Honeycomb/Graphite Epoxy composite | Al Honeycomb cuboid | Al Honeycomb Octagonal cuboid | Al | Al, Al Honeycomb | Al alloys Honeycomb | Al honeycomb (lateral panels) and Al (bottom frame and chassis) | Al 7075 6U | Al 7075 12U
Propulsion | type, fuel | None | Mono-prop (N2H4) | Bi Prop (MMH/N2O4) Electric available | Mono-prop (N2H4) | Mono-prop (N2H4) | Optional | Optional | Monopropellant system, Hydrazine | Mono-prop (N2H4) | N/A | N/A
Propellant Capacity | kg | None | 360 | 2272,2820, 3140 & 3800 | 20.5 | 458 | Optional | Optional | 154 | 164 | N/A | N/A
Max DV | m/s | None | 330 | >200 | 175.2 | 322 | Optional | Optional | 155 m/s (ref. CSG) | 340 | N/A | N/A
heritage mission(s) | name(s) | GPIM, STPSat-2, STPSat-3 | JPSS, NPP | MTSAT-1/1R | ICON, TESS, ANGELS, Mycroft | Landsat 8, Fermi, GeoEye-1 | CYGNSS | SensorSat | RADARSAT-2, S1, CSK, CSG | Iridium Next | Tyvak-0129 | Tyvak-0129
nominal schedule | months (ATP to ready for payload I&T) | 22 | 23 | 24 | 33 | 37 | 16 | 16 | ATP+26 (It depends on the mission) | 20 | 14 | 14
nominal schedule | months (ATP to launch) | 29 | 35 | 28 - 36 | 44 | 50 | 26 | 26 (with NASA GSFC GPR 7120.7 reserves) | ATP+36 | 30 | 18 | 18
Note on M15: Any inclination for Earth orbits is supported. CAPSTONE is a Tyvak/NASA 12U mission set to launch towards the Moon in Q2 2021

## Data to TM less (hidden)
Contractor >> Spacecraft Name >> |  | Ball Aerospace | Ball Aerospace | MAXAR | Northrop Grumman | Northrop Grumman | Southwest Research Institute | Southwest Research Institute | Thales Alenia Italy | Thales Alenia France | Tyvak | Tyvak
Parameter | Units | Small | Large | 1300 | ESPASat-Ex | LEOStar-3 | SwSP-35 | SwSP-100 | SwSP-100 (Baseline Config) | ELiTeBUS 1000 | Trestles-6U | Trestles-12U
Orbit Average Payload Power | W (EOL) | 90 | 600 | 4000 - 16,000 | 100 | 580 | 22 | 50 | 2200 | 955 | 35 | 60
Maximum Payload Mass | kg | 170 | 600 | 500 , up to 1200 | 50 | 850 | 11 | 30 | <1200 | 350 | 7.31 | 15.5
Bus Dry mass (w/o Payload) | kg | 170 | 1270 | 939, up to 3000 | 87.5 | 1717.5 | 24 | 56.93 | 945 | 342 | 7.69 | 9.5
Science Data Downlink | kbps | 2000 | 300000 | up to 2,000,000 | 4000 S-Band | 384000 X-Band | 4000 | 7530 | #REF! | option | 2048 | 2048
Mission Design Life | years | 48000 | 343000 | 400 MB | 16000 | 4000000 | 16000 | 16000 | 16 / 128 / 512 / 2048 | option | 49152 | 49152
Compatible LVs | (names) | 25 | 18 | 32 arc sec | 29 | 5 | 116 (3sigma) | 1.5 (pitch/roll/yaw) | 1530 Gbits (EOL) | 90 | 25 | 25
Types of Orbits Available | as needed | 25 | 28.8 | 10.8 to 36 arc sec | 63 pitch 39 roll/yaw | 21 | 264 (3sigma) | 35 (pitch/roll/yaw) | 0 | 432 | 50 | 50
ACS | type | 3.2 | 5.8 | 0.001 deg 3 sigma | 11.5 | 1.2 arc sec 3 sigma below 500 Hz | 20 | 20 | < 0.015°, < 5 arcsec or better using additional, Star Tracker | 43 | 10 | 10
Star Trackers | # of STs | 5 | 16 | None | 90 | 19 | 3 (pitch and yaw), 1.5 (roll) | 3 (pitch and yaw) | #REF! | n/a | 180 | 120
GPS | # recievers | 1, 0.9 Ps | 5, 0.93 Ps | 15, 0.85 Ps | 2 | 5 | 2 | 3 | #REF! | 12.5 | 2 | 2+
Batteries | cell type/capacity (Ah) | Delta II, Pegsus, Falcon 9, Atlas V, ESPA-G | Delta II, Falcon 9, Atlas V, Falcon Heavy | Falcon 9, Atlas V, Delta V, H2A, Ariane 5, New Glenn, Vulcan | All EELV ESPA Compatible Launch Vehicles | Altlas V, Falcon 9 | GEVS, ESPA, NG-Pegasus, NG-Minotaur, RL-Electron, VO-L1, FF-Alpha | GSFC-STD-7000A (GEVS), ESPA, RocketLab, and Virgin Orbit LauncherOne | #REF! | Falcon 9, Soyuz | All Major Rockets (Vega, PSLV, RocketLab, Virgin, Falcon 9, Soyuz, VOX, etc.) | All Major Rockets (Vega, PSLV, RocketLab, Virgin, Falcon 9, Soyuz, VOX, etc.)
Solar Arrays | cell type/Area (m2) | 540 km 0 deg, equatorial | 824 km, 98.7 deg, sun sync | GEO at 35,786 km, 0 deg | 600 km, 98 deg, Sun Synch 12 pm LTAN | 705 km, 98 deg, Sun Synch | Alt: 510 km Inclination: 35deg | Alt: 600km Inclination: 35deg | 0.0025°(peak-peak) in 2 s | 780 km, 86.4° | 500 km, 98 deg, Sun Synch | 500 km, 98 deg, Sun Synch
Comm Up\Downlink Band | S, X, UHF, Ka, Ku, etc. | LEO from 0 - 98 deg, up to 1,200 km | LEO from 0 - 98 deg, up tp 1200 km | HEO(GEO), MEO, LEO | All Low Earth Orbits, Earth-Trailing, Geosynchronous, Cis-Lunar, Libration Points | All Low Earth Orbits, Earth-Trailing , Geosynchronous, Cis-Lunar , Libration Points | Alt: 450-750 km Inclination: 28-98deg SSO | Alt: 450-750km Inclination:0-98deg SSO | Inclined or Sun-synchronous | LEO from 40 to 98 deg, up to 800km | Compatible with a vast range of orbits (LEO, GEO, Interplanetary). Any inclination for Earth orbits is supported | Compatible with a vast range of orbits (LEO, GEO, Interplanetary).
Propulsion | type, fuel | 1 m hex x 1 m height | 1.7 m x 1.4 m x 1.5 m height | 2 m x 2 m x 4 m | .56 m x .56 x 21 h | 3.55 m dia x 1.78 m h | Optional | 0.46 x 0.48 x 0.86 (x/y/z) | < 1°/sec | Depends on launcher. Payload panel size = 2865mm x 1590mm | N/A | N/A
Propellant Capacity | kg | None | None | 4 sections, each approx. 3.0 x 1.2 x 0.3 m | None | None | 465 x 190 x 122 | Optional | 7 | Same panel, max height = 380mm | 3.33E-3 m^3 | 14.40E-3 m^3
Max DV | m/s | 3-axis | 3-axis | 3 axis stabilized | 3-axis | 3-axis | 3-axis | 3-axis | Falcon9, Soyuz, Vega-C | 3-axis | 3-axis | 3-axis
nominal schedule | months (ATP to ready for payload I&T) | 2 | 2 | 2 | 1 | 2 | 2 | 2 | 2 | 3 | 2 | 2
nominal schedule | months (ATP to launch) | 1 | 2 | 2 | 1 | 1 (internally redundant) | 1 | 1 | 2 | Option | 1 | 1
Note on M9: Any inclination for Earth orbits is supported. CAPSTONE is a Tyvak/NASA 12U mission set to launch towards the Moon in Q2 2021

## TA France EliteBus 1000 (hidden)
Rapid IV - Spacecraft Summary Data Sheet - Attachment J
THALES ALENIA SPACE
| Units | ELITE 1000
Orbit Average Payload Power (EOL) | W (EOL) | 955
Maximum Payload Mass | kg | 350
Bus Dry mass (w/o Payload) | kg | 342
Science Data Downlink | kbps | option
Science Data Storage (Capacity) | Mbit | option
Pointing Knowledge | arcsec | 90
Pointing Control | arcsec | 432
Pointing Stability (Jitter) | arcsec/sec | 43
Slewrate | deg/min | n/a
Mission Design Life | years | 12.5
Compatible LVs | (names) | Falcon 9, Soyuz
Nominal Orbit | Altitude, Inclination, Type, Other | 780 km, 86.4°
Types of Orbits Available | as needed | LEO from 40 to 98 deg, up to 800km
External Payload Volume | meters | Depends on launcher. Payload panel size = 2865mm x 1590mm
Internal Payload Volume | meters | Same panel, max height = 380mm
ACS | type | 3-axis
Star Trackers | # of STs | 3
GPS | # recievers | Option
Batteries | cell type/capacity (Ah) | Li-ion / 252 cells 4.5 Ah@4.1V
Solar Arrays | cell type/Area (m) | Triple junction GaAs, 9m²
Main Bus Voltage Range | volts | 28-38
C&DH Bus Architecture | description | 1553
Downlink Formats | CCSDS, STDN, etc | CCSDS
Comm Up\Downlink Band | S, X, UHF, Ka, Ku, etc. | Ka
Structure | description | Al honeycomb (lateral panels) and Al (bottom frame and chassis)
Propulsion | type, fuel | Mono-prop (N2H4)
Propellant Capacity | kg | 164
Max delta V | m/s | 340
heritage mission(s) | name(s) | Iridium Next
nominal schedule | months (ATP to ready for payload I&T) | 20
nominal schedule | months (ATP to launch) | 30
Contract Option #1 |  | Electrical propulsion
Contract Option #2 |  | Power upgrade
Contract Option #3 |  | Science data downlink

## SWRI SWSP-100 (hidden)
Rapid IV SwSP-100 Spacecraft Summary Data Sheet - Attachment J
SwRI
|  | Units | SwSP-100 (Baseline Config)
Compatibilty | Orbit Average Payload Power (EOL) | W (EOL) | 50
| Maximum Payload Mass | kg | 30
| Bus Dry mass (w/o Payload) | kg | 56.93
| Science Data Downlink | kbps | 7530
| Science Data Storage (Capacity) | Mbit | 16000
| Pointing Knowledge | arcsec | 1.5 (pitch/roll/yaw)
| Pointing Control | arcsec | 35 (pitch/roll/yaw)
| Pointing Stability (Jitter) | arcsec/sec | 20
| Slewrate | deg/min | 3 (pitch and yaw)
| Mission Design Life | years | 3
| Compatible LVs | (names) | GSFC-STD-7000A (GEVS), ESPA, RocketLab, and Virgin Orbit LauncherOne
| Nominal Orbit | Altitude, Inclination, Type, Other | Alt: 600km Inclination: 35deg
| Types of Orbits Available | as needed | Alt: 450-750km Inclination:0-98deg SSO
| External Payload Volume | meters | 0.46 x 0.48 x 0.86 (x/y/z)
| Internal Payload Volume | mm | Optional
Description | ACS | type | 3-axis
| Star Trackers | # of STs | 2
| GPS | # recievers | 1
| Batteries | cell type/capacity (Ah) | Li-ion/12.5Ahr
| Solar Arrays | cell type/Area (m) | Triple Junction GaAs with ARC/0.7m2
| Main Bus Voltage Range | volts-dc | 26-32
| C&DH Bus Architecture | description | RS-422/SpW
| Downlink Formats | CCSDS, STDN, etc | CCSDS, STDN, SGLS
| Comm Up\Downlink Band | S, X, UHF, Ka, Ku, etc. | S-band
| Structure | description | Al, Al Honeycomb
| Propulsion | type, fuel | Optional
| Propellant Capacity | kg | Optional
| Max delta V | m/s | Optional
Programmatic & Other | heritage mission(s) | name(s) | SensorSat
| nominal schedule | months (ATP to ready for payload I&T) | 16
| nominal schedule | months (ATP to launch) | 26 (with NASA GSFC GPR 7120.7 reserves)
Option Name
Options | Contract Option #1 |  | Internal Payload
| Contract Option #2 |  | S/C Structure Size Expansion
| Contract Option #3 |  | Solar Array Capability Increase
| Contract Option #4 |  | Battery Capacity Increase
| Contract Option #5 |  | Payload Data Processing
| Contract Option #6 |  | Data Storage Increase
| Contract Option #7 |  | Downlink Capacity Increase; X-band or Ka-band
| Contract Option #8 |  | High Performance Pointing
| Contract Option #9 |  | Pointing Agility Increase
| Contract Option #10 |  | Propulsion Package
| Contract Option #11 |  | Access to space; Rideshare or Primary payload
| Contract Option #12 |  | Mission Operations

## TA Italia Prima -Raw (hidden)
Rapid IV - Spacecraft Summary Data Sheet - Attachment J
THALES ALENIA SPACE Italy
|  | Units | PRIMA
Compatibility | Orbit Average Payload Power (EOL) | W (EOL) | 2200
| Maximum Payload Mass | kg | <1200
| Bus Dry mass (w/o | kg | 945
Payload)
| Science Data Downlink | kbps | 16 / 128 / 512 / 2048
| Science Data Storage | Gbit | 1530 Gbits (EOL)
(Capacity)
| Pointing Knowledge | arcsec | < 0.015°
< 5 arcsec or better using additional
Star tracker
| Pointing Control | arcsec
| Pointing Stability (Jitter) | arcsec/sec | 0.0025°(peak-peak) in 2 s
| Slewrate | deg/sec | < 1°/sec
| Mission Design Life | years | 2021-10-07
| Compatible LVs | (names) | Falcon9, Soyuz, Vega-C
| Nominal Orbit | Altitude, Inclination, Type, Other
Apogee altitude: 450-1500 km.
 Perigee altitude: 450-1500 km
 Orbit plane type: Dawn-dusk
 Orbit type: Inclined or Sun-synchronous
| Types of Orbits Available | as needed | Inclined or Sun-synchronous
| External Payload Volume | meters | 3.6 m (max value)
| Internal Payload Volume | meters | ranges
Description | ACS | type | 3 axis stabilized
| Star Trackers | # of STs | 2
| GPS | # recievers | 2
| Batteries | cell type/capacity (Ah) | Li-Ion /< 340
| Solar Arrays | cell type/Area (m) | GaAs/Ge Triple Junction Cells/ 18,3
| Main Bus Voltage Range | volts | Regulated 28 V to the Bus;
Unregulated 47 – 65 V to feed the Payload
| C&DH Bus Architecture | description | 1553
| Downlink Formats | CCSDS, STDN, etc | CCSDS standard
| Comm Up\Downlink Band | S, X, UHF, Ka, Ku, etc. | X-band
| Structure | description | Al alloys Honeycomb
| Propulsion | type, fuel | Monopropellant system,
Hydrazine
| Propellant Capacity | kg | 154
| Max delta V | m/s | 155 m/s (ref. CSG)
Programmatic & Other | heritage mission(s) | name(s) | RADARSAT-2, S1, CSK, CSG
| nominal schedule | months | ATP+26
|  | (ATP to ready for | (It depends on the mission)
payload I&T)
| nominal schedule | months | ATP+36
|  | (ATP to launch) | (It depends on the mission)
Options | Contract Option #1 |  | Protoflight, based on Sentinel-1 program
Low Agility (RW)
| Contract Option #2 |  | Protoflight, based on Cosmo Second Generation program
High Agility (RW+CMG)
| Contract Option #3 | AOCS Accuracy | Protoflight, based on Sentinel-1 program

## TA Italia Prima - edited (hidden)
Rapid IV - Spacecraft Summary Data Sheet - Attachment J
THALES ALENIA SPACE Italy
|  | Units | PRIMA
Compatibility | Orbit Average Payload Power (EOL) | W (EOL) | 2200
| Maximum Payload Mass | kg | <1200
| Bus Dry mass (w/o Payload) | kg | 945
| Science Data Downlink | kbps | 16 / 128 / 512 / 2048
| Science Data Storage (Capacity) | Gbit | 1530 Gbits (EOL)
| Pointing Knowledge | arcsec | < 0.015°, < 5 arcsec or better using additional , Star tracker
| Pointing Control | arcsec
| Pointing Stability (Jitter) | arcsec/sec | 0.0025°(peak-peak) in 2 s
| Slewrate | deg/sec | < 1°/sec
| Mission Design Life | years | 2021-10-07
| Compatible LVs | (names) | Falcon9, Soyuz, Vega-C
| Nominal Orbit | Altitude, Inclination, Type, Other | Apogee altitude: 450-1500 km. , Perigee altitude: 450-1500 km
| Types of Orbits Available | as needed | Dawn-dusk , Inclined or Sun-synchronous
| External Payload Volume | meters | 3.6 m (max value)
| Internal Payload Volume | meters | ranges
Description | ACS | type | 3 axis stabilized
| Star Trackers | # of STs | 2
| GPS | # recievers | 2
| Batteries | cell type/capacity (Ah) | Li-Ion /< 340
| Solar Arrays | cell type/Area (m) | GaAs/Ge Triple Junction Cells/ 18,3
| Main Bus Voltage Range | volts | Regulated 28 V to the Bus, Unregulated 47 – 65 V to feed the Payload
| C&DH Bus Architecture | description | 1553
| Downlink Formats | CCSDS, STDN, etc | CCSDS standard
| Comm Up\Downlink Band | S, X, UHF, Ka, Ku, etc. | X-band
| Structure | description | Al alloys Honeycomb
| Propulsion | type, fuel | Monopropellant system, Hydrazine
| Propellant Capacity | kg | 154
| Max delta V | m/s | 155 m/s (ref. CSG)
Programmatic & Other | heritage mission(s) | name(s) | RADARSAT-2, S1, CSK, CSG
| nominal schedule | months (ATP to ready for months) | ATP+26 (It depends on the mission)
| nominal schedule |  | ATP+36
Options | Contract Option #1 |  | Protoflight, based on Sentinel-1 program
| Contract Option #2 |  | Protoflight, based on Cosmo Second Generation program
| Contract Option #3 | AOCS Accuracy | Protoflight, based on Sentinel-1 program